## riser leopard 2OU Oculink
Id | Reference | Footprint | Quantity | Designation | Manufacturer | Manufacturer part number
1 | R30,R2,R3,R4,R6,R28,R29,R31 | R_0402 | 8 | 2.2k | ROHM Semiconductor | SFR01MZPF2201
2 | C1,C2,C3,C5,C6,C7,C8,C9,C15,C16,C18,C19,C20,C21,C23,C24 | C_0201 | 16 | 0.01u | Murata Electronics | GRM033R71A103KA01D
3 | C4,C12,C13,C17,C25,C28,C30,C35 | C_0402 | 8 | 1u 10V | Taiyo Yuden | LMK105BJ105MVHF
4 | C10,C11,C14,C22 | C_0402 | 4 | 10u 10V | Samsung Electro-Mechanics | CL05A106MP5NUNC
5 | C29,C31,C33 | C_0603 | 3 | 1u 25V | Taiyo Yuden | TMK107B7105KA-T
6 | C32,C36 | C_0402 | 2 | 0.1u 10V | Taiyo Yuden | LMF105B7104MVHF
7 | C34 | C_0402 | 1 | 0.1u 25V | Taiyo Yuden | TMK105B7104MV-FR
8 | C37,C38,C39,C40,C41,C42,C43,C44,C45,C46,C47,C48,C49,C50,C51,C52,C53,C54,C55,C56,C57,C58,C59,C60,C61,C62,C63,C64,C65,C66,C67,C68,C69,C70,C71,C72,C73,C74,C75,C76,C77,C78,C79,C80,C81,C82,C83,C84 | C_0201 | 48 | 0.22u | Murata Electronics | GRM033R61C224KE14J
9 | R1,R5,R7,R11,R12,R13,R14,R15,R16,R17,R18,R19,R20,R21,R26,R44,R45,R48,R49,R50,R51,R52,R53 | R_0402 | 23 | 4.7k | ROHM Semiconductor | SFR01MZPF4701
10 | R8,R9,R10,R22,R23,R24,R25,R27,R32,R33,R34,R35,R36,R37,R38,R39,R40,R41,R42,R43,R46,R47,R54,R55,R56,R57,R58,R59,R60,R61,R62 | R_0402 | 31 | 0 | Bourns | CR0402-J/-000GLF
11 | U2,U3 | WQFN-32-1EP_5x5mm_Pitch0.5mm | 2 | CLK_Buffer_4output_LMK00334RTVTQ1 | Texas Instruments | LMK00334RTVTQ1
12 | C26,C27 | CapaElec_100u_16V_5.3x5.3mm | 2 | 100u 16V | Panasonic | EEE-FN1C101UR
13 | U1 | SOIC-24W_7.5x15.4mm_Pitch1.27mm | 1 | PCA9548ADW | Texas Instruments | PCA9548ADW
14 | J4,J3,J7,J2,J6,J5 | Oculink_x4_straight_G14A42221612AHR | 6 | Oculink_x4 | Amphenol Commercial Products | G14A42221612AHR
15 | R63,R64,R65,R66,R67,R68,R69,R70,R71,R72,R73,R74 | R_0402 | 12 | 49.9 | ROHM Semiconductor | SFR01MZPF49R9