## Feuil1
Layers | 4
Class | 4
Board thickness | 1,6mm
Material | FR4
Finish | NiAu
Vernis épargne | yes
Serigraphy | yes
Width | 150mm
Length | 160mm
Layer |  | Material | Dielectric |  | Copper | Description
Number | Name | Type | Constant | Thickness (µm) | Thickness (µm)
|  | Dielectric | 3.3 | 25.4 |  | Soldermask
1 | Top | Conductive |  |  | 35.6 | Signal
|  | Dielectric | 4.3 | 203 |  | Prepreg
2 | GND | Conductive |  |  | 56 | GND/PWR
|  | Dielectric | 4.3 | 965 |  | Core
3 | POWER | Conductive |  |  | 56 | GND/PWR
|  | Dielectric | 4.3 | 203 |  | Prepreg
4 | Bottom | Conductive |  |  | 35.6 | Signal
|  | Dielectric | 3.3 | 25.4 |  | Soldermask
|  |  |  | Total | 1.605 | mm