## Riser Leopard 2OU PCIe x8 4xOcu
Id | Reference | Footprint | Quantity | Designation | Manufacturer | Manufacturer part number
1 | R34,R5,R8,R9,R12,R13,R30,R31,R32,R33,R35,R36,R37,R38,R39,R40 | R_0402 | 16 | 4.7k | ROHM Semiconductor | SFR01MZPF4701
4 | C1,C7 | CapaElec_100u_16V_5.3x5.3mm | 2 | 100u 16V | Panasonic | EEEFK1C101SR
5 | C2,C3,C5,C48,C50,C56 | C_0402 | 6 | 1u 10V | Taiyo Yuden | LMK105BJ105MVHF
6 | C4,C6 | C_0402 | 2 | 0.1u 10V | Taiyo Yuden | LMF105B7104MVHF
7 | C8,C9,C10 | C_0603 | 3 | 1u 25V | Taiyo Yuden | TMK107B7105KA-T
8 | C11 | C_0402 | 1 | 0.1u 25V | Taiyo Yuden | TMK105B7104MV-FR
9 | C12,C13,C14,C15,C16,C17,C18,C19,C20,C21,C22,C23,C24,C25,C26,C27,C28,C29,C30,C31,C32,C33,C34,C35,C36,C37,C38,C39,C40,C41,C42,C43 | C_0201 | 32 | 0.22u | Murata Electronics | GRM033R61C224KE14J
10 | C44,C45,C46,C51,C52,C53,C54,C55 | C_0201 | 8 | 0.01u | Murata Electronics | GRM033R71A103KA01D
11 | C47,C49 | C_0402 | 2 | 10u 10V | Samsung Electro-Mechanics | CL05A106MP5NUNC
12 | J2,J3,J4,J5 | Oculink_x4_straight_G14A42221612AHR | 4 | Oculink_x4 | Amphenol Commercial Products | G14A42221612AHR
13 | R1,R2,R3,R4,R6,R7,R10,R11,R14,R15,R16,R20,R22,R23,R24,R25,R26,R27,R28,R29 | R_0402 | 20 | 0 | Bourns | CR0402-J/-000GLF
14 | R17,R18,R19,R21 | R_0402 | 4 | 2.2k | ROHM Semiconductor | SFR01MZPF2201
21 | U2 | WQFN-32-1EP_5x5mm_Pitch0.5mm | 1 | CLK_Buffer_4output_LMK00334RTVRQ1 | Texas Instruments | LMK00334RTVRQ1
22 | U3 | TSSOP-24_4.4x7.8mm_Pitch0.65mm | 1 | PCA9548APW,118 | Texas Instruments | PCA9548APW,118
23 | J6 | pcie_8x_straight | 1 | connector_pcie8x | Amphenol FCI | 10018783-10002MLF