## Feuil1
From P1 | Color | To P2
1 | Red | pin interieur | Description | Reference | Quantity
2 | Black | pin exterieur | Connector P1 | 43645-0200 | 1
|  |  | Crimp P1 | 43030-0038 | 2 | Cable power up switch
|  |  | Conector P2 | PP3-002A | 1
|  |  | Red cable | AWG18 | 1
|  |  | Black cable | AWG18 | 1
|  |  | Cable | 1897C SL005
From P1 | Color | To P1 | Description | Reference | Quantity
12 | Black | 13 | Connector P1 | 39-01-2180 | 1 | Cable power up PSU
|  |  | Crimp P1 | 39-00-0039 | 2
|  |  | Cable | 18 AWG | 1